## Sheet1
Electricity Consumption Comparison Calculator
The units used on a standard electricity meter are kilo Watt hours (kWh). To calculate energy used over a given period, you will need to take a meter reading at the start and end of the period and subtract the meter reading taken at the start from the meter reading taken at the end. A kilo Watt hour (kWh) is the standard unit of energy consumption. 1 kWh is equivalent to the amount of energy consumed by a 1000 Watt appliance that is switched on for 1 hour continuously. Watts are a measure of power. Energy consumption is a combination of power and time. | Meter Reading at start of campaign or period of interest: | 0 | kWh
| Meter Reading at end of campaign or period of interest: | 500 | kWh
| Energy consumed over period: | 500 | kWh
| Price of Electricity per kWh: | 10 | pence per kWh
(assumed to be 10p but change as required)
| Price of Electricity consumed: | 50
This amount of energy consumed is equivalent to the energy needed to…
Enter meter readings into yellow cells. If you are not using meter readings and just interested in a given amount of energy consumption, enter "0" into the first box and the value you are analysing in the second box | ...Make this many cups of tea: | 25000
| …Cook this many pieces of toast: | 74626.8657
| …run your TV for this many hours: | 20000
| …Light an energy saving light bulb for this many hours: | 45454.5455
| …Light an energy efficient classroom for this many hours: | 833.3333
The cost of the energy consumed would allow your school to buy…
| … this many tennis balls: | 200
| …enough tennis balls to fill this many school offices: | 0.00686
| …this many footballs: | 12.5
| …enough footballs to fill this many school offices: | 0.01331
| …this many Ipads | 0.2
| …this many calculators | 10
| …this many pencils | 500
| …this many chocolate bars | 100
Assumptions
Tea Average cup of tea = 0.25 litres = 0.25kg. Energy used to make cup of tea = 0.25kg x heat capacity of water (4200j/kg/ ̊C) x temperature rise (90 ̊C - 20 ̊C) = 73,500 joules = 0.02kWh
Toast Energy used to make piece of toast = 400W x 1 min = 0.0067 kWh
TV LED HD TV 24" inch flat screen Energy used to watch one hour of TV = 25W/1000 x 1 = 0.025 kWh
Energy Efficient Light bulb 15W light bulb Energy used to light bulb for one hour = 11W/1000 x 1 = 0.011 kWh
Energy Efficient Classroom Lighting 12 x 50W fittings = 600W Energy used to light classroom for one hour = 600W/1000 x 1 = 0.6 kWh
Tennis Balls 25p per tennis ball Tennis ball dimension = 7cm x 7cm x 7cm = 343cm3 = 0.000343m3 School office dimensions = 2.5m x 2m x 2m = 10m3
Footballs £4.00 per football Football dimension = 22cm x 22cm x 22cm = 10648cm3 = 0.010648m3 School office dimensions = 2.5m x 2m x 2m = 10m3
Ipads £250.00 per Ipad
Calculators £5.00 per calculator
Pencils £0.10 per pencil
Chocolate bars £0.50 per chocolate bar